## Sheet1
Date | Chipset | Mode | Revision Description (as detailed as possible) | Revision History for customer | Revised files/Routines | Reviser | Comment
2010-04-28 | All | STA | Therefore if there are two APs have same SSID, AuthMode and EncrypType but different WPAPSK key, driver will only try the AP with better RSSI. If that AP with better RSSI has the different WPAPSK with STA, driver still keeps trying to connect that AP with better RSSI. | Improve the BSS selection machanism. STA will alternately connect APs which have same SSID and security policy. | 1. File : auth_rsp.c PeerDeauthAction() add doing iterate here. | Snowpin
2010-05-08 | All | AP&STA | Refine the stack size of all functions to be smaller than 300B. | Refine the stack size of all functions to be smaller than 300B. | 1. Function : about 79 functions Please reference to document Analysis_Result_AP_STA_Stack.doc for Samsung | Sample
2010-05-12 | All | STA | Country Region 32 request by Sony, 1 - 11 active scan, 12 - 13 passive scan. Country Region 33 request by Epson, 1 - 14 all active scan, 14 allow B mode only. | Support 2 new country region 32 & 33 | 1. File : cmm_cfg.c RT_CfgSetCountryRegion() add country region 32 & 33 support. 2. File : cmm_sync.c BuildChannelList() and scanNextChannel(). 3. File : rtmp_def.h 4. File : rtmp_init.c 5. File : connect.c CntlOidSsidProc() change to B mode when contruy 33 and channel 14. | Alan
2010-05-18 | All | AP&STA | This modification is used to fix the hardware bug which could not allow to allocate a new block for logical block number 0x3f. | Read/Write Efuse logical block from bottom to head | ee_fuse.c | KH
2010-05-19 | All | AP&STA | Add WPS 2.0 support. | confidential | ap.c, ap_assoc.c, ap_auth.c, ap_cfg.c, ap_sanity.c, cmm_profile.c, oid.h, rtmp.h, rtmp_init.c, rt_main_dev.c, wsc.c, wsc_tlv.c, wsc.h | Snowpin | This modification is for WFA WPS 2.0 PF#1. Don't release it now.(2010/7/8)
2010-05-22 | All | AP&STA | [bug fixed] : Wrong definition for RTMP_GET_PACKET_PROTOCOL(). | Fix bugs when protocol field of packet & 0x8080 does not equal to 0. | 1. File : rt_linux.h The MACRO use 2 bytes to get packet protocol field but the coding is wrong. | Sample
2010-05-25 | All | AP | WSC AP: remove EnqueueEapolStartTimerForWsc. All WSC STA should send EAPOL_Start to WSC AP when WSC STA wants to do WPS with AP. | EnqueueEapolStartTimerForWsc is the redunant action. | 1. File : wsc.c Remove WscEnqueueEapolStart function. 2. File : rtmp.h Remove EnqueueEapolStartTimerForWsc and EnqueueEapolStartTimerForWscRunning from _MAC_TABLE_ENTRY. 3. File cmm_data.c : In MacTableInsertEntry(), remove EnqueueEapolStartTimerForWsc related code. 4. File ap_assoc.c : In ap_cmm_peer_assoc_req_action(), remove remove EnqueueEapolStartTimerForWsc related code. | Snowpin
2010-05-26 | USB chipset | AP&STA | Support last 1024 byte aligment on usb host | Add a feature "USB_BULK_BUF_ALIGMENT" | 1. File: about 8 file ,you can search key word "USB_BULK_BUF_ALIGMENT" to see reference | Iverson
2010-05-27 | All | AP | Hospapd support multiple-BSS | Hospapd support multiple-BSS | 1. File ap_assoc.c ap_data.c ap_cfg.c Moddify "if (pAd->ApCfg.Hostapd == TRUE)" to "if (pAd->ApCfg.MBSSID[apidx].Hostapd == TRUE)" 2. File ap_assoc.c In APBuildAssociation, Moddify "(pEntry->CapabilityInfo & 0x0010) == 0 ? 0xFFFD : 0xFFFC;" to "wrqu.addr.sa_family = pEntry->apidx" notify the hostapd which BSS the STA is associated. | Woody
2010-05-28 | All | STA | Support RFKILL feature | Support RFKILL feature | 1. cfg80211.c fix cfg802.11 crash issue for none A band chips RFKill hardware function support (RFKILL_HW_SUPPORT) 2. config.mk RFKill hardware function support (RFKILL_HW_SUPPORT) | John
2010-05-28 | All | STA | [bug fixed] : QuickResponse will occurs the MCS fixed in 1 when using legacy mode | [bug fixed] : QuickResponse will occurs the MCS fixed in 1 when using legacy mode | 1. File : mlme.c | Woody
2010-06-01 | All | AP | [feature] Infineon PPA Direct path feature support. PPA Direct path is HW engin to handle packet forward for WLAN / LAN / WAN packet won't process by protocol stack to decrease CPU loading. | Support Infineon PPA Direct path feature | 1. File : ap_cfg.c / cmm_info.c Add iwpriv command for Enable and Disable PPA function. 2. rt_linuc.c enqueue packet in PPA hook function. 3. rt_main_dev.c de-register PPA hook function and free the DirectpathCb 4. usb_main_dev.c allocate DirectpathCb 5. inf_ppa.c process direct-path transmit packet to wireless interface or queue in protocol stack. | Carella
2010-06-02 | All | AP | [bug fixed] : When the security of ApCli is OPEN/NONE and the Peer AP(Broadcom) is WPAPSK or WPA2PSK, our APCli could connect to the Broadcom's AP succesffuly but could not ping the AP successfully. | [bug fixed] : AP-Client can connect to peer AP, but the ping fails. | 1. File : ap_apcli.c In ApCliValidateRSNIE(), add a conditional to filter this. | Albert
2010-06-11 | All | AP&STA | [bug fixed] : Wrong definition for RTMP_SET_PACKET_DHCP() ~ RTMP_SET_PACKET_IPV4(). | Fix issue: Wrong MACRO use for RTMP_SET_PACKET_DHCP ~ RTMP_SET_PACKET_IPV4. | 1. File : rt_linux.h We need to use "~", not "!" in these MACRO. | Sample
2010-06-11 | USB chipset | AP&STA | [bug fixed] : Also need to do unlock in USB device. | Fix ACM issue: Need also to unlock after calling ACMP_MsduClassify() in USB. | 1. File : cmm_data.c In RTMPDeQueuePacket(), if ACMP_MsduClassify() decides to discard the packet, we also need to unlock pAd->irq_lock in PCI device. | Sample
2010-06-11 | All | AP | Fix IGMP bc/mc User Priority issue: Need also to get UP for bc/mc packets. | Fix IGMP bc/mc User Priority issue: Need also to get UP for bc/mc packets. | 1. File : cmm_data.c In RTMPCheckEtherType(), bWmmReq will also maybe TRUE even for broadcast/multicast packets. | Sample
2010-06-17 | All | AP | [bug fix] AP-Client WPA dead lock issue for re-connect on Broadcom root AP. | Fix AP-Client WPA dead lock issue as root AP(Broadcom) power off and power on again, root AP won't send 4way M1 and ApClient wait forever. | 1. File : ap_apcli.c In ApCliIfMonitor, disconnet the peer AP if the WPA HS is not completed within 30 sec or recv no Beacon within 4 sec. | Carella
2010-06-24 | RT3370/ RT3390 | ATE | RT3370 & RT3390 have TX EVM issue. All boards need extra calibration to fixed TX EVM issue. Added fields to records Tx-EVM calibration result. | Add some EEPROM fields for TX EVM calibration. | 1. Add a RTMP_TxEvmCalibration function. EEPROM 0x120 for RF_R9 EEPROM 0x122 for RF_R19 EEPROM 0x126 for RF_21(CCK) EEPROM 0x124 for RF_21(OFDM) EEPROM 0x12a for RF_29(CCK) EEPROM 0x128 for RF_29(OFDM) | Zero
2010-06-29 | RT3352 | AP&STA | Support RT3352 chipset | Support R3352 chipset | Too many files are modified. Please search the key word "3352" in source code | Sample
2010-07-06 | All | AP | [bug fixed] : Memory leakage occurs when we do interface down/up in AP mode. | [bug fixed] : Memory leakage occurs when we do interface down/up in AP mode. | 1. File : rt_main_dev.c In rt28xx_init(), free these memory which is allocated for auto-channel-selection. | Sample
2010-07-06 | All | AP | There is a bug of AP about internal ALC in our CVS. The MCS is always 0 | [bug fixed] : In AP mode, the MCS is not correct for internal ALC. | 1. File : cmm_data.c | Peter
2010-07-07 | All | AP&STA | ACM: Enhance resouce protection mechanism. | Enhance resouce protection mechanism for ACM | 1. File : acm_comm.c | Sample
2010-07-12 | All | AP&STA | For supporting Linux Kernel 2.6.35 | For supporting Linux Kernel 2.6.35 | File : rt_linux.h & rt_usb_util.c | Snowpin
2010-07-12 | All | STA | Fixed Ad-hoc issue: STA didn't use legacy rate when STA is Ad-hoc creator and security is OPEN-WEP or WPAPSK-TKIP. | Fixed Ad-hoc issue: STA didn't use legacy rate when STA is Ad-hoc creator and security is OPEN-WEP or WPAPSK-TKIP. | File : connect.c | Snowpin
2010-07-12 | All | STA | For preventing stack overflow issue | For preventing stack overflow issue | File : auth.c | Snowpin
2010/7/15, 7/19 | All | AP&STA | [bug fix from Coverity tool reports] Fix about 70 bugs in RT_WIFI |  |  | Sample
2010-07-16 | All | STA | [bug fix] Fix WPS LED mode 9 PBC session overlap detect issue | [bug fix] Fix WPS LED mode 9 PBC session overlap detect issue | 1. File: wsc.c | John
2010-07-20 | All | AP | Orignial IGMP-Snooping function will drop all streaming packets while STA during sleeping mode. New patch will enqueue the streaming packets in IGMP-Group into power-saving queue. | Added IGMP-Snooping power saving queue support. | 1. ap_data.c, igmp_snoop.c, ap.h | Fonchi, Wu
2010-07-22 | All | STA | [bug fix] When session overlap detect, the WPS LED will not turn off for WPS LED mode 9 after 2 minutes timeout. | [bug fix] Fix WPS LED mode 9 PBC 2 minutes timeout issue when session overlap detect | 1. wsc.c | John
2010-07-22 | All | AP | [bug fix from Coverity tool reports] bug fix DLS STAKey handshake MACLen > SHA1_DIGEST_SIZE because the size of mic is 16 bytes but SHA1_DIGEST_SIZE is 20 bytes. | bug fix DLS STAKey handshake MACLen > SHA1_DIGEST_SIZE because the size of mic is 16 bytes but SHA1_DIGEST_SIZE is 20 bytes | 1.ap_wpa.c | Arvin
2010-07-22 | All | STA | [bug fix from Coverity tool reports] 802.11z spec have not define key length for TKIP. Delete key length assign |  | 1. tdls_link_mng.c | Arvin
2010-07-22 | All | AP | [bug fix from Coverity tool reports] Out-of-bounds access to an array. When build the RSN-IE, some assignment exceed the the memory of buffer. | This changes won't be listed in history.txt | 1. cmm_wpa.c:: RTMPMakeRsnIeCipher()/RTMPMakeRsnIeAKM() | Albert
2010-07-22 | All | AP&STA | Add RT3052 & RT3352 Co-Work function. Multiple BSS, VCO Recalbration function, Default flash content, RT3352, Cristal 20MHz or 40MHz, Internal TX ALC, RT3352 & RT3052 Co-Work, SNR Calculation Formula Selection, RTMP_CHIP_OP Enhancement |  |  | Sample
2010-07-23 | non-USB | AP&STA | [bug fix]Must do endian-change for big-endian target before access pRxD->DDONE for preventing ATE RX coherent. | [bug fix]Must do endian-change for big-endian target before access pRxD->DDONE for preventing ATE RX coherent. | 1.rt_ate.c | Peter
2010-07-23 | RT2xxx | AP&STA | prevent wrong usage (RT2xxx do not support new TXCONT method.) | This changes won't be listed in history.txt | 1.config.mk | Peter
2010-07-25 | All | AP&STA | New architecture for GPL RT_WIFI |  | Need to reference to another document: RALINK RT_WIFI Driver GPL Design Spec_v2.00.doc | Sample
2010-07-26 | RT3350 | AP&STA | patch for internal ALC | This changes won't be listed in history.txt | 1.rt_ate.c 2.rtmp_init.c | Peter
2010-07-27 | RT3352 & All | AP&STA | 1. RT3352 (1) Add XTAL 20MHz. (2) Define a system control base, 0xb000000 for SoC in rtmp_rbus.h 2. ATE (1) Change "struct iwreq" to "RTMP_IOCTL_INPUT_STRUCT". 3. MBSS (1) Bug fix wrong PhyMode when MBSS support is not enabled in config.mk. |  | 1. rt_ate.c and others. | Sample
2010-07-27 | All | AP&STA | endian change of TxD | This changes won't be listed in history.txt | cmm_mac_pci.c | Peter
2010-07-30 | All | AP&STA | 1. Use wrong channel variable in AP mode. 2. Use correct maximum RF number. Use pAd->chipOps.MaxNumOfRfId to avoid to add many compile options. 3. Cancel and free all timers in the module remove. | Coverity tool reports. | cmm_info.c, sta_cfg.c, rt_linux.c | Sample
2010-07-30 | non-USB | AP&STA | increase index to prevent forever while loop in RTMPHandleMgmtRingDmaDoneInterrupt | This changes won't be listed in history.txt | cmm_data_pci.c | Peter
2010-07-30 | All | AP&STA | 1. Use wrong rate index in send_monitor_packets(). 2. Not bug, just avoid warning from Coverity tool in ScanNextChannel(), hcca_dma_done_tasklet(), rt2860_probe(), and RTPCICmdThread(). 3. Forget to break a case. 4. Memory check error in RtmpOsStatsAlloc(). | Coverity tool reports. | rt_linux.c, cmm_sync.c, rt_rbus_pci_drv.c, pci_main_dev.c, ap_cfg.c | Sample
2010-07-30 | All | STA | [bug fixed] : System will crash when STA is registrar in ad-hoc mode | System will crash when STA is registrar in ad-hoc mode | wsc.c | Snowpin
2010-07-30 | All | STA | 1. Rename TimerList to TimerMemList. 2. Give RtsThresh a initial value, 0. 3. Give FreeNumber a initial value, 0. 4. Add a pEntry NULL check. | Coverity tool reports. | rtmp.h, sta_cfg.c, sync.c, rtmp_data.c | Sample
2010-08-02 | non-USB | AP&STA | [bug fixed] : System will crash when QA GUI indicates to send null frame | For RT3883 TX-BF | rt_ate.c | Peter
2010-08-02 | USB chipset | STA | 1.Add usb sta support IDLE Mode 2. Add usb sta support autosuspend |  | please search "USB_SUPPORT_SELECTIVE_SUSPEND" | Iverson
2010-08-04 | All | AP | IgmpClonePkt() patch for pwr-saving will caused of system crash. | IgmpSnooping function | igmp_snoop.c | Fonchi, Wu
2010-08-05 | All | AP | [bug fixed] : When KTHREAD_SUPPORT is enabled, driver will crash. |  | usb_main_dev.c, pci_main_dev.c, rt_linux.c | Sample
2010-08-05 | All | AP&STA | Change sprintf to snprintf. |  | ap_cfg.c, ap_wds.c, apcli_ctrl.c, cmm_info.c, cmm_mat_iparp.c, cmm_mat_ipv6.c, cmm_profile.c ft.c, mlme.c, rt_ate.c, rt_os_util.c, rtmp_init.c, wapi.c, wsc.c, rtmp.h, rtmp_os.h, sta_auto_provision.c, sta_cfg.c | Alan
2010-08-06 | RT3593 | AP&STA | 1. RTMPSetAGCInitValue () of mlme.c R66 = (UCHAR)(0x22 + (GET_LNA_GAIN(pAd)*5)/3); Not R66 = (GET_LNA_GAIN(pAd) * 5 / 3) + 0x20; 2. RT30xxReverseRFSleepModeSetup () of rt30xx.c (1) Change VCO bias current control. (2) Add a inpurt argument, FlgIsInitState, in AsicReverseRfFromSleepMode(). 3. AsicSwitchChannel () of cmm_asic.c Change channel switch RF initialiation sequence for A-band. 4. Remove some nouse comments. 5. Modify PostBBPInitialization() 6. NICInitializeAsic() of rtmp_init.c (1) Reset SNR mapping. |  |  | Sample
2010-08-06 | All | AP | [bug fixed] : In WPA2-enterprise mode, AP doesn’t delete the PMKID when a link is disconnected. If STAs include previous PMKID in the association request, the 4-way handshaking will be stated without EAP-negotiation(802.1x). | Delete the PMKID from PMK cache table when the STA is removed. | cmm_data.c :: MacTableDeleteEntry() | Albert
2010-08-10 | All | AP&STA | [bug fixed] : When the KTHREAD_SUPPORT function is used, kernel will crash after interface down. |  | includd/rt_linux.h :: RTMP_WAIT_EVENT_INTERRUPTIBLE() | Sample
2010-08-10 | All | STA | [bug fixed] : WSC string command return error. |  | sta_ioctl.c :: rt_private_set_wsc_string_item | Snowpin
2010-08-10 | All | STA | [bug fixed] : The value of Aid in MacTable should be always 1. STA doesn't need to copy this value from AP. If value of Aid is not 1, STA will failed to connect to AP when security is WPAPSK/TKIP. |  | connect.c :: COPY_SETTINGS_FROM_MLME_AUX_TO_ACTIVE_CFG | Snowpin
2010-08-10 | All | STA | [bug fixed] : WPS IE is invalid in unicast probe req. | WPS IE is invalid in unicast probe req. | sync.c :: MlmeJoinReqAction | Snowpin
2010-08-12 | RT3352 | AP&STA | 1. Improving 2dB at long distanc on ACE test. 2. Boot up bit7=1. 3. BBP R49, use PSI, not TSSI. |  |  | Sample
2010-08-13 | RT3352 | AP&STA | 1. Take off wrong coding "#elif". 2. Patch BBP settings. |  |  | Sample
2010-08-16 | All | AP&STA | ATE GPL Coding. |  |  | Sample
2010-08-17 | All | AP&STA | Fix compile error for RtmpOSWrielessEventSend() when WIRELESS_EXT > 17. |  |  | Sample
2010-08-17 | RT3352 | AP&STA | 1. Patch IOT issues with Realtek chips. 2. Maximum BBP number is 255 for RT3352. 3. Maximum RF number is 63 for RT3352. |  |  | Sample
2010-08-18 | RT3352 | AP&STA | 1. Patch RF registers. |  |  | Sample
2010-08-18 | All | AP | We forget to put extension rate element in association repsonse frame. | Impact: Station will use 11Mbps to send ACK or BA frame. |  | Sample
2010-08-18 | All | AP&STA | [New Feature]: 1.Support Tx/Rx memory pre-allocation at probe stage instead of interface up stage 2.New compile flag "-DRESOURCE_PRE_ALLOC" used to enable this feature 3.Remove some un-used memory for USB-based chips to save the memory | By default, this feature is not enabled, can depends on customer's demand to enable it | common/cmm_mac_pci.c common/cmm_mac_usb.c common/rtmp_init.c common/rtmp_init_inf.c common/rtusb_bulk.c include/rtmp.h include/chip/mac_usb.h include/os/rt_linux.h os/linux/config.mk os/linux/rt_main_dev.c os/linux/rt_usb.c | Shiang
2010-08-18 | All | AP | Sync eCos code. |  |  | Sample
2010-08-18 | RT3352 | AP&STA | 1. Enable Hardware WAPI. |  | ap/ap_data.c & include/wapi.h | Arvin
2010-08-19 | All | AP&STA | 1. KTHREAD_SUPPORT Move the definition in the head of rt_linux.h, before "os/rt_linux_cmm.h". #if LINUX_VERSION_CODE >= KERNEL_VERSION(2,6,29) #define KTHREAD_SUPPORT 1 #endif // LINUX_VERSION_CODE // 2. OS_RTUSBMlmeUp Always use RtmpOsMlmeUp() to replace MACRO OS_RTUSBMlmeUp(). | Impact: we will suffer compile error when linux >= 2.6.29. | include/rt_linux.h & os/linux/rt_linux.c & iface_util.h & rtmp_cmd.h | Sample
2010-08-19 | All | AP&STA | Patch code for phy mode get when LLTD_SUPPORT is enabled. | The code is lost when I port GPL RT_WIFI. | ap/ap_cfg.c & os/linux/ap_ioctl.c | Sample
2010-08-24 | All | STA | patch code for led bug when rtkill called | fix rfkill led bug | os/linux/cfg80211.c | iverson
2010-08-26 | All | AP&STA | patch code for dma_addr_t bug in Suse OS. | In Suse 32-bit OS, I think the dma_addr_t is 64-bit, but if we use ULONG, its size is only 32-bit. | include/os/rt_drv.h | Sample
2010-08-27 | PCI | AP&STA | Bug fix for management frame free when we do module remove. |  | common/cmm_mac_pci.c | Sample
2010-09-03 | RT3593 | AP&STA | Patch register from Gary. MAC1330, BBP R83 for G-band, BBP R79, 83, 84, 105, 137 for A-band |  | rtmp_init.c, cmm_asic.c, rt3593.c | Sample
2010-09-03 | RT3593 | AP&STA | Patch RF register R10 & R13 from Gary |  | cmm_asic.c | Sample
2010-09-06 | RT3593 | STA | Patch bugs for RT3593 PCIe power save |  |  | Sample
2010-09-07 | eCos | AP | 1. BA queues maintain for small memory platform 2. skb_copy implement in no copy. |  | common/ba_action.c include/os/rtmp.h include/os/ecos.h os/ecos/rt_rbus_pci_util.c
2010-09-07 | All | STA | STA supports the WPA authentication which group cipher is WEP. | STA supports the WPA authentication which group cipher is WEP. | ap\ap.c ap_wpa.c common\cmm_wpa.c include\dot11i_wpa.h include\wpa.h sta\rtmp_data.c | Albert
2010-09-06 | RT5350 | AP&STA | Patch code for RT5350 | Initial version. |  | Sample
2010-09-06 | RT3593 | AP&STA | Improve RT3593 TX DAC is too low issue. | Improve RT3593 TX DAC is too low issue. | common/cmm_asic.c | Sample
2010-09-06 | All | AP | Fix a bug for BA action frames when the station enters power-save mode. |  | common/cmm_data.c, cmm_data_pci.c, rt_linux.h, rtmp.h | Sample
2010-09-06 | RT3352 | AP | Patch register content 0x1338 and 133c from Gary. |  | chips/rt3352.c | Sample
2010-09-28 | RT5350 | AP&STA | Fix bugs for RT5350 first verification. |  | chips/rt5350.c, ap/ap_mlme.c, chips/rtmp_chip.c | Sample
2010-09-29 | All | AP&STA | Add 11n AMPDU and AMSDU function. |  | acm_comm.c, acm_edca.c, acm_extr.h, acm_comm.h, cmm_data.c | Sample
2010-09-29 | RT3593 | AP | Fix bugs for radio on/off function for RT3593. |  | common/cmm_mac_pci.c | Sample
2010-10-04 | RT3050, RT3350, RT5350 | AP&STA | RT3050, RT3350, RT5350 Concurrent. |  |  | Sample
2010-10-29 | All | AP&STA | [Bug fixed]: Fix does not recognize implicit block ACK buffer size. |  | ba_action.c | Arvin
2010-10-29 | All | AP | Fix coverity tool check issue. |  | ap_cfg.c | Arvin
2010-11-01 | All | AP | [bug fixed]: Fix broadcast transmit to air when APCLI 、MESH or WDS enable and infra MBSS do not any STA connect to AP |  | rtmp.h, rtmp_init.c, cmm_data.c,ap_data.c | Arvin
2010-11-02 | All | AP | Add WSC 2.0 PF#2 and PF#3 code |  | compile flag: WSC_V2_SUPPORT | Snowpin
2010-11-02 | All | STA | [bug fixed] : WPS failed with Ralink WpaSupplicant when STA's privacy is different from AP's privacy. (for example: AP is WPA2PSK but STA is OPEN) | [bug fixed] : WPS failed with Ralink WpaSupplicant when STA's privacy is different from AP's privacy. (for example: AP is WPA2PSK but STA is OPEN) | sync.c :: PeerBeaconAtJoinAction, PeerBeacon | Snowpin
2010-11-02 | All | STA | [customerize] : Update DAT file when do interface down. | [customerize] : Update DAT file when do interface down. | rtmp.h, rtmp_init.c, rtmp_init_inf.c, compile flag: PROFILE_STORE | Snowpin
2010-11-02 | All | STA | [improve] : Update scan table maintain mechanism. Scan request --> Scanning --> maintain scan table --> scan completed --> return scan result | [improve] : Update scan table maintain mechanism. Scan request --> Scanning --> maintain scan table --> scan completed --> return scan result |  | Snowpin
2010-11-02 | All | STA | [bug fixed] : HT IE wasn't included in broadcast probe request | [bug fixed] : HT IE wasn't included in broadcast probe request | cmm_sync.c | Snowpin
2010-11-02 | All | STA | [bug fixed] : Ralink WpaSupplicant - Scan table didn't include RSSI | [bug fixed] : Ralink WpaSupplicant - Scan table didn't include RSSI | driver: oid.h, sta_cfg.c wpa_supplicant: driver_ralink.c, driver_ralink.h | Snowpin
2010-11-02 | All | STA | [bug fixed] : Beacon lost when STA tries to do WPS with WPS AP or STA connects to hidden AP | [bug fixed] : Beacon lost when STA tries to do WPS with WPS AP or STA connects to hidden AP | sync.c :: PeerBeacon | Snowpin
2010-11-02 | RT3572, RT2870 V2400 | STA | [bug fixed] : WPS procedure is taking much longer than before | [bug fixed] : WPS procedure is taking much longer than before | connect.c :: CntlOidRTBssidProc | Snowpin
2010-11-02 | RT3572, RT3883 | AP&STA | [customerize] : Add Samsung WAC (new auto provision) | confidential |  | Snowpin
2010-11-07 | All | STA | [New Feature] : Add P2P on STA mode | [New Feature] : Add P2P on STA mode | ap/ap_apcli.c ap/ap_auth.c ap/ap_dls.c ap/ap_apcli_inf.c ap/ap_ftkd.c ap/ap_qload.c ap/ap_sanity.c ap/ap_sync.c ap/ap_uapsd.c ap/ap_connect.c ap/ap_mlme.c common/action.c common/cmm_cfg.c common/cmm_data_pci.c common/cmm_data_usb.c common/cmm_mac_usb.c common/ft.c common/ft_iocl.c common/netif_block.c common/rrm.c common/rtusb_bulk.c common/wapi.c common/wnm.c common/p2p.c common/p2p_action.c common/p2p_ctrl.c common/p2p_dbg.c common/p2p_disc_mng.c common/p2p_inf.c common/p2p_nego_mng.c common/p2p_packet.c common/p2p_table.c common/ba_action.c common/cmm_asic.c common/cmm_profile.c common/cmm_sync.c common/cmm_wpa.c common/mlme.c common/rtmp_init_inf.c common/spectrum.c include/ap.h include/ap_apcli.h include/rt_os_net.h include/rtmp_cmd.h include/rtmp_comm.h include/mlme.h include/oid.h include/rt_config.h include/rtmp.h include/wsc.h include/p2p.h include/p2p_cmm.h include/p2p_inf.h include/wfa_p2p.h include/p2pcli.h include/os/rt_linux.h include/os/rt_linux_cmm.h os/linux/Makefile.6.netif os/linux/ap_ioctl.c os/linux/rt_linux.c os/linux/rt_main_dev.c os/linux/rt_pci_rbus.c os/linux/rt_usb.c os/linux/sta_ioctl.c os/linux/Makefile.6 os/linux/config.mk sta/auth.c sta/auth_rsp.c sta/dls.c sta/rtmp_data.c sta/sta_auto_provision.c sta/tdls_ctrl.c sta/assoc.c sta/p2pcli_sync.c sta/p2pcli_ctrl.c sta/p2pcli_auth.c sta/p2pcli_assoc.c sta/p2pcli.c sta/sta_cfg.c striptool/striptool.h striptool/striptool_module.c ap/ap.c ap/ap_assoc.c ap/ap_cfg.c ap/ap_data.c ap/ap_wds.c common/cmm_data.c common/cmm_info.c common/cmm_mac_pci.c common/cmm_sanity.c common/mesh.c common/rtmp_init.c common/wsc.c common/wsc_tlv.c include/rtmp_def.h sta/connect.c sta/sync.c os/linux/rt_profile.c common/cmm_wpa.c common/wsc_v2.c common/mlme.c sta/sta_cfg.c common/mlme.c | Carella
2010-11-10 | Linux SOC | STA | [bug fixed] : Fixed STA issue: STA driver would crash in Linux SOC platform while doing interface down/up. | [bug fixed] : Fixed STA issue: STA driver would crash in Linux SOC platform while doing interface down/up. | cmm_mac_pci.c:: RT28xxPciAsicRadioOff, rtmp_init_inf.c:: RTMPDrvClose | Snowpin
2010-11-10 | All | STA | [bug fixed] : Fixed STA issue: Segmentation fault while using 'iwpriv ra0 get_site_survey' | [bug fixed] : Fixed STA issue: Segmentation fault while using 'iwpriv ra0 get_site_survey' | cmm_info.c:: RTMPIoctlGetSiteSurvey | Snowpin
2010-11-11 | RT5350 | AP&STA | Patch code from ARCH team. |  | As descripted in "CVS Update" email. | Sample
2010-11-12 | ALL | STA | [New Feature]: Support INTEL WIDI feature. Keyword is "WIDI_SUPPORT" | [New Feature]: Support INTEL WIDI feature. | sta\auth_rsp.c sta\connect.c sta\sta_cfg.c common\cmm_profile.c common\cmm_sanity.c common\cmm_sync.c common\cmm_wpa.c common\mlme.c common\wsc.c include\oid.h include\rtmp.h include\rtmp_comm.h include\rt_os_util.h include\wsc.c os\linux\rt_linux.c os\linux\rt_linux_symb.c | Zero
2010-11-11 | ALL | AP&STA | [bug fixed]: Original RTMPCheckEtherType() doesn't consider the case that length of IP hdr exceed than 20 bytes. |  | cmm_data: RTMPCheckEtherType() | Fonchi,Wu
2010-11-16 | ALL | AP&STA | [bug fixed] : Fixed Linux 2.4 compile error | [bug fixed] : Fixed Linux 2.4 compile error | rt_drv.h, rt_os_util.h, rtmp_os.h, Makefile.4, Makefile.4.netif, Makefile.4.util rt_linux.c, rt_rbus_pci_util.c, rt_usb_util.c, usb_main_dev.c | Snowpin
2010-11-16 | ALL | AP&STA | [bug fixed] : Fixed compile error when WAPI and SNMP were enabled | [bug fixed] : Fixed compile error when WAPI and SNMP were enabled | wapi.h, rt_linux_symb.c, ap_cfg.c, sta_cfg.c | Snowpin
2010-11-16 | ALL | AP | [bug fixed] : Fixed WPS failed with Win7 WSC 1.0 STA. Failed reason: Win7 WSC 1.0 STA has problem to receive mixed authType and encyType from AP. | [bug fixed] : Fixed WPS failed with Win7 WSC 1.0 STA. | wsc.c:: WscCreateProfileFromCfg, wsc_tlv.c:: ProcessMessageM1, ProcessMessageM2, BuildMessageM7, BuildMessageM8 | Snowpin
2010-11-16 | ALL | STA | [bug fixed] : Fixed compile error when P2P and DFS were enabled | [bug fixed] : Fixed compile error when P2P and DFS were enabled | Makefile.6 | Snowpin
2010-11-16 | RT5350 | STA | Patch codes for hardware antenna diversity function. |  | rt5350.c, rtmp_init.c, and rtmp_chip.c | Sample
2010-11-16 | ALL | AP&STA | [bug fixed] : Fixed compile error when P2P , WPA_SUPPLICANT and OS_ABL were enabled | [bug fixed] : Fixed compile error when P2P , WPA_SUPPLICANT and OS_ABL were enabled | ap_cfg.c | Snowpin
2010-11-17 | All | STA | When OS_ABL = yes, we can not use SIOCGIWSCAN definition in MODULE/ because the definition is defined in LINUX/wireless.h |  | sta/assoc.c and sta_cfg.c | Sample
2010-11-18 | RT33xx | AP&STA | [bug fixed] : Modify RF_R07 and RF_R27 vaule of RT33xx | [bug fixed] : Modify RF_R07 and RF_R27 vaule of RT33xx | chips/rt33xx.c | Zero
2010-11-18 | 305x, 3070, 3090, 3352, 3370, 3390, 35xx, 3883, 5350 | AP&STA | RF register setting problem in big endian mode |  | rt305x.c rt3070.c rt3090.c rt3352.c rt3370.c rt3390.c rt35xx.c rt3883.c rt5350.c | Fonchi
2010-11-18 | All | AP | Igmp funciton will drop all IGMP-Query frame for STA with sleep mode. |  | igmp_snoop.c | Fonchi
2010-11-19 | RT5350 | AP | For eCos RT5350 compiling |  | os/ecos/Makefile, os/ecos/config.mk, os/ecos/rt_ecos.c | Eddy
2010-11-19 | All | AP&STA | [bug fixed] : Fixed compile error when RTMP_INTERNAL_TX_ALC were enabled |  | include/rtmp_chip.h, chips/rtmp_chip.c | Eddy
2010-11-22 | RT3352 | AP&STA | [bug fixed] : For RT3352 external ALC (The high-power patch is only for RT3052) |  | chips/rt305x.c, common/mlme.c | Peter
2010-11-22 | Chips support ALC | AP&STA | [Bug prevented]: For QA-mode ALC, all hardware registers should be handled by QA (not ATE driver). |  | common/mlme.c, common/rt_ate.c, include/rtmp.h | Peter
2010-11-24 | All | AP&STA | [bug fixed] : Fixed compile error when build on kernel 2.6.36 |  | rbus_main_dev.c | Arvin
2010-11-29 | All | AP&STA | [bug fixed] : The size of dma_addr_t mismatch problem in UTIL/NET and DRIVER modules. |  | rt_drv.h, rtmp_comm.h, all files using dma_addr_t | Sample
2010-11-30 | RT3883 | AP&STA | update by Gary’s Y:\Public\RTxx\RT3883\AN\AN_RT3883_3593_TXRX_control_20101118.doc |  | rt_ate.c | Peter
2010-12-01 | RT5350 | STA | Patch frequency calibration function. |  | rt5350.c | Sample
2010-12-01 | All | AP&STA | [bug fixed] : "iwpriv ra0 show SSID" will malfunction when SSID is 32 bytes | [bug fixed] : "iwpriv ra0 show SSID" will malfunction when SSID is 32 bytes | common/cmm_info.c | Snowpin
2010-12-01 | RT3352 | AP&STA | Patch TSSI RF 27 & 28 registers from Gary. |  | chips/rtmp_chip.c | Sample
2010-12-01 | All | STA | Patch codes for RTMPIoctlMAC. |  | sta/sta_cfg.c, os/linux/rt_linux.c, and include/rt_os_util.h | Sample
2010-12-01 | All | AP | Patch codes for MultiCore |  | ap/ap.c, include/chip/mac_pci.h, include/os/rt_linux.c, include/os/rt_linux_cmm.c, os/linux/rt_rbus_pci.c, os/linux/rt_rbus_pci_drv.c | KH
2010-12-01 | All | AP&STA | Patch codes to support flash in our embedded platform from address 0x4800 not 0x40000 |  | os/linux/rt_linux.c, striptool/striptool_module.c | KH
2010-12-01 | RT3352&RT5350 | AP&STA | Patch codes for RF R17 write procedure. |  | chips/rtmp_chip.c, chips/rt3352.c, chips/rt5350.c, common/rt_rf.c | Sample
2010-12-02 | All | AP&STA | [bug fixed] : Modify the definition location of IS_RT3352 |  | include/rtmp_chip.h, include/chip/rt3352.h, chips/rt305x.c | Rorscha
2010-12-02 | All | STA | [bug fixed] : Adhoc malfunction | [bug fixed] : Adhoc malfunction - because pEntry->Addr will be assigned to be BSSID in StaAddMacTableEntry | sta/assoc.c:: StaAddMacTableEntry | Snowpin
2010-12-03 | RT5350 | AP&STA | remove redundant code |  | chips/rt5350.c | Peter
2010-12-09 | All | AP | Fix the bug caused by WirelessEvent for eCos |  | os/ecos/rt_ecos.c | Rorscha
2010-12-10 | RT5350 | AP&STA | add definitions for TSSI in the future |  | include/rtmp_chip.h | Peter
2010-12-10 | All | AP&STA | Fix ATE alignment issue for eCos |  | common/rt_ate.c | Rorscha
2010-12-10 | All | AP | [bug fixed] : Fixed 1X daemon io ctrl error |  | ap/ap_cfg.c | Eddy
2010-12-13 | All | AP&STA | Fix BBP ioctl read bug |  | ap/ap_cfg.c | Rorscha
2010-12-15 | All | AP&STA | Prevent MiniportMMRequest into infinite loop |  | common/cmm_data.c | Eddy
2010-12-15 | All | AP&STA | [bug fix] Fix issue of Single SKU Bandedge Delta value decrease all channels transmit power on FCC, it should work on Channel 1 / 11. | [bug fix] Fix issue of Single SKU Bandedge Delta value decrease all channels transmit power on FCC, it should work on Channel 1 / 11. | common/rt_channel.c | Carella
2010-12-16 | RT3352 | AP | Fix the compile error for the wrong pAd definition |  | chips/rt3352.c | Rorscha
2010-12-16 | RT5350 | AP&STA | Fix LED issue, due to the polarity of RT5350 is different |  | common/rt_led.c | Eddy
2010-12-16 | All | STA | [bug fixed] : CFG80211 compile error |  | Add cfg80211drv.c | Sample
2010-12-16 | All | STA | Update modifications of RT3572 Linux STA V2500 code base |  |  | Carella/Snowpin
2010-12-16 | All | AP&STA | [New Feature] : Support to generate random WSC 4-digits PIN | [New Feature] : Support to generate random WSC 4-digits PIN | common/cmm_profile.c, common/wsc.c, ap/ap_cfg.c, sta/sta_cfg.c, common/cmm_cfg.c | Snowpin | Modifications are provided by White
2010-12-16 | All | STA | [bug fixed] : Fix WPA2PSK can't connect with Atheros Test-Bed AP of RSN_IE mismatch | [bug fixed] : Fix WPA2PSK can't connect with Atheros Test-Bed AP of RSN_IE mismatch | common/cmm_wpa.c | Carella
2010-12-23 | APSOC | AP | ECOS WPS & Restore button implement |  | os/ecos/rbus_main_end.c os/ecos/rt_ecos.c os/ecos/rt_rbus_pci_util.c common/wsc.c include/wsc.h | Eddy
2010-12-23 | All | AP | Patch Apcli naming changed from "MlmeAux" to "ApCliMlmeAux" |  | ap/ap_apcli.c ap/apcli_assoc.c ap/apcli_auth.c ap/apcli_ctrl.c ap/apcli_sync.c common/mlme.c include/ap_apcli.h | Eddy
2010-12-23 | RT3050, RT3350, RT5350, RT3352 | AP&STA | Add RT3352/RT5350 ATE | [New Feature] : Support RT3050/RT3350/RT5350 ATE single image | common/rt_ate.c, common/rtmp_init.c, include/rt_ate.h, include/rtmp.h, include/rtmp_chip.h, /include/chip/rt5350.h | Peter
2010-12-27 | RT3050, RT3350, RT5350, RT3352 | AP&STA | sync data type in ATE |  | common/rt_ate.c | Peter
2010-12-27 | RT3050, RT3350, RT5350, RT3352 | AP&STA | improve ATE run-time help |  | common/rt_ate.c | Peter
2010-12-28 | All | STA | [bug fixed] : P2P CLIENT always use PBC to connect P2P GO after Negotiate with DISPLAY / KEYPAD. | [bug fixed] : P2P CLIENT always use PBC to connect P2P GO after Negotiate with DISPLAY / KEYPAD. | common/p2p_cfg.c | Carella
2010-12-28 | All | STA | [bug fixed] : P2P CLIENT always re-scanning because can'n find matched AP. | [bug fixed] : P2P CLIENT always re-scanning because can'n find matched AP. | common/p2p.c sta/p2pcli_sync.c | Carella
2010-12-28 | All | AP&STA | due to coverity check(dead code) |  | common/rt_ate.c | Peter
2010-12-28 | RT3883 | AP&STA | follow coding rule |  | common/rt_ate.c | Peter
2010-12-28 | RT3572, RT3883 | AP&STA | Add Samsung OFC v1.5 |  |  | Snowpin | Modifications are from Samsung
2010-12-28 | RT3x50 | AP&STA | remove wrong compile option wrapping |  | common/rt_ate.c | Peter
2010-12-29 | All | AP&STA | Fixed RF/BBP/E2P read/write/dump for eCos. |  | ap/ap_cfg.c | Rorscha
2010-12-29 | All | AP&STA | Replace pAdapter with pAd |  | common/rt_ate.c, include/rt_ate.h | Peter
2010-12-29 | All | AP&STA | added a comment |  | common/rtmp_init.c | Peter
2010-12-29 | All | AP&STA | "peter" is removed |  | include/os/rt_os.h, os/ecos/ap_ioctl.c | Peter
2010-12-29 | All | AP&STA | unused code is removed |  | common/rt_ate.c | Peter
2010-12-30 | All | AP&STA | Add Samsung WAC QoS Priority |  | cmmon/auto_provision.c, cmmon/cmm_data.c,cmmon/mlme.c,cmmon/rtmp_init.c, cmmon/wsc.c, include/mlme.h, include/oid.h, include/rtmp.h, include\wsc.h, sta/connect.c, sta/sync.c
2010-12-30 | RT5350 | AP | For RT5350, fix system crash while initializing if enabling Internal TX ALC function. |  | chips/rt5350.c | Rorscha
2010-12-30 | All | AP&STA | Add Device ID & Product ID to RA_WIFI code trunk |  | common/rtusb_dev_id.c | Jinhua | Add the following device IDs : 1) Zyxel -- RT3070 > USB\VID_0586&PID_341A > USB\VID_0586&PID_341E > USB\VID_0586&PID_343E 2) Sitecom -- RT3072 > USB\VID_0DF6&PID_005F 2) Belkin -- RT3573 > USB\VID_050D&PID_1003
2010-01-03 | RT3883 | AP&STA | Update RF_R12 for RT3883 ATE(from Gary T) |  | common/rt_ate.c | Peter
2010-01-03 | All | AP | AP_SCAN_SUPPORT compile error fixed |  | common/cmm_sync.c | Peter
2010-01-04 | All | AP&STA | Fix TSSI calibration problems for RT33xx. |  | common/rt_ate.c, ap/ap_cfg.c, sta/sta_cfg.c | Rorscha
2011-01-05 | All | STA | [bug fixed] : P2P concurrent mode can't work on INFRA-ra + P2P_CLIENT with different HT_BW. | [bug fixed] : P2P concurrent mode can't work on INFRA-ra + P2P_CLIENT with different HT_BW. | common/cmm_info.c common/p2p_cfg.c common/p2p.c common/p2p_dbg.c common/cmm_data.c common/cmm_sync.c include/oid.h include/p2p.h sta/p2pcli_ctrl.c sta/p2pcli_sync.c | Carella
2011-01-05 | All | AP&STA | Update country region ChRegion[] |  | common/rt_channel.c | Haipin
2011-01-06 | RT3352 | AP&STA | Update RF_R57 for RT3352 by RT3352 RF_BBP_MAC register_2011_0105-1.xls(from Gary T) |  | common/rt_channel.c | Peter
2011-01-11 | All | AP&STA | [bug fixed] : Fix syntax error in config.mk |  | os/linux/config.mk | Zero
2011-01-11 | RT5390/RT5370/RT5392/RT5372 | AP&STA | Striptool add RT5390/RT5370/RT5392/RT5372 support. |  | striptool/striptool.h striptool/striptool_module.c | Zero
2011-01-12 | All | AP&STA | per chip has an ATEAsicSwitchChannel() |  | common/rt_ate.c | Peter
2011-01-12 | RT5390/RT5370/RT5392/RT5372 | AP&STA | Add RT5390/RT5370/RT5392/RT5372 support in Makefile |  | os/linux/Makefile.6 os/linux/Makefie.6.netif os/linux/Makefile.4 os/linux/Makefile.4.netif | Zero
2011-01-13 | All | AP&STA | Fix EEPROM_BIN_FILE_NAME re-define issue |  | include/os/rt_drv.h include/os/rt_linux.h | Zero
2011-01-13 | RT3883/RT3592 | AP&STA | fix compile error for RT3883 and update RT3592 ATE DFS function |  | common/rt_ate.c, common/rtmp_init.c | Peter
2011-01-13 | All | STA | Fix compile error for RT3883 STA |  | sta/sta_cfg.c | Peter
2011-01-14 | All | AP&STA | Fix RF_R17 IO write to 0 issue |  | common/rt_rf.c | Rorscha
2011-01-14 | RT5350 | AP&STA | RT5350 TSSI ratio table selection updated. |  | include/rtmp_chip.h, chips/rt5350.c | Peter
2011-01-14 | RT5372 | AP&STA | Update reigister value. |  | chips/rt5390.c | Zero
2011-01-14 | All | AP&STA | Update ATE command run-time help and optimize some code. |  | common/rt_ate.c | Peter
2011-01-14 | All | AP&STA | [Bug fixed]Fix the error counting of efuse free block number |  | common/ee_efuse.c | KH
2011-01-17 | All | AP&STA | Add Device ID & Product ID to RA_WIFI code trunk |  | common/rtusb_dev_id.c | Jinhua | Add the following device IDs : 1) AirTies -- RT3070 > USB\VID_1EDA&PID_2012 2) Azurewave -- RT3070 > USB\VID_13D3&PID_3329
2011-01-17 | All | AP&STA | Remove protection for writing 0 into RF_R17(due to RF_R17 IO write to 0 issue). |  | common/rt_ate.c | Peter
2011-01-17 | RT5350 | AP&STA | For RT5350, remove unused Internal TX ALC code and use hook function. |  | common/rt_ate.c | Rorscha
2011-01-17 | All | AP&STA | ATETxPwrHandler() is seperated by chip. |  | common/rt_ate.c | Peter
2011-01-17 | All | AP | Fix compiler error when MBSS is disabled. |  | ap_cfg.c, cmm_cfg.c, p2p_cfg.c, ap.h, ap_mbss.h | Albert
2011-01-17 | All | AP | [bug fixed] The carrier detection fails in 11b mode. | [bug fixed] The carrier detection fails in 11b mode. | common/dfs.c | Albert
2011-01-18 | All | AP&STA | Set_ATE_TX_BW_Proc() is seperated by chip. |  | common/rt_ate.c, include/rt_ate.h | Peter
2011-01-18 | All | AP&STA | Dosen't re-build firmware.h |  | Makefile.OSABL | Zero
2011-01-19 | RT3352 | AP & STA | Correct BBP_R3 of RT3352. It shall always select ADC 0 as RX ADC input.BBP_R3[1:0]=0 |  | rt3352.c | Albert
2011-01-19 | RT3050/RT3052/RT3350 | AP & STA | Change RF_R27 and RF_R28(request from Gary at 2011.01.19) |  | chips/rt305x.c, include/rtmp.h, rtmp_chip.h | Peter
2011-01-19 | All | AP | [Bug fixed] : Compiler error when enable carrier detection without DFS. |  | rtmp.h | Albert
2011-01-19 | All | AP & STA | Remove IS_RTXXXX() from RTXXXXATEAsicSwitchChannel |  | common/rt_ate.c | Peter
2011-01-19 | RT3592 | AP & STA | [Bug fixed] : Compiler error and warning when build USB device |  | common/rt_ate.c | Peter
2011-01-19 | All | AP&STA | [Bug fixed]Fix the error counting of efuse free block number |  | common/ee_efuse.c | KH
2011-01-20 | All | STA | [Bug fixed] : Unlock "McuCmdLock" |  | common/rtmp_mcu.c | Zero
2011-01-20 | RT3050/RT3052/RT3350 | AP & STA | Update RF R27 in RT3350 RF Table |  | chips/rt305x.c | Peter
2011-01-21 | RT3050/RT3052/RT3350 | AP & STA | Fix ATE compile warnings and update the condition needed to do high power patch |  | chips/rt305x.c, common/rt_ate.c | Peter
2011-01-21 | All | AP & STA | Fix two compile errors |  | chips/rt5350.c, common/cmm_cfg.c | Peter
2011-01-27 | All | AP & STA | Move UAPSD to common function for AP and STA. Not only for AP. |  | See CVS upadte, too many files. | Sample
2011-01-27 | RT3X5X/RT5350/RT3883 | AP & STA | update all if(1) to if (IS_RTxxxx(pAd)) |  | common/rt_ate.c, include/rtmp_chip.h | Peter
2011-01-28 | RT3883 | AP & STA | remove redundant code |  | common/rt_ate.c | Peter
2011-01-28 | RT5350 | AP & STA | move ATE function into rt_ate.c |  | common/rt_ate.c, include/rt_ate.h, chips/rt5350.c, include/rt5350.h | Peter
2011-01-31 | RT5350/RT3883 | AP & STA | add IS_RT5350, IS_RT3883, and remove #if 0 |  | common/rt_ate.c | Peter
2011-02-04 | All | AP & STA | Correct the procedure for RtmpChipOpsHook. In that routine, the EEPROM doesn't be initialized yet. So, don't use RFIc Type to distinguish chipset at that time. (ex: 3050/3052/3350) |  | chips\rtmp_chip.c common\rtmp_init.c include\rtmp_chip.h | Albert
2011-01-27 | All | AP | Move UAPSD to common function for AP and STA. Not only for AP. Fix UAPSD compile error in AP Client mode. |  | ap/apcli_assoc.c, common/cmm_profile.c, common/rtmp_init.c, include/rtmp.h | Sample
2011-02-08 | USB chipset | AP & STA | USB BBP protect |  | common/rtmp_init.c,common/rtusb_io.c,include/rtmp.h | Iverson
2011-02-08 | All | AP | WPS EapolTimer bug fixed |  | common/cmm_data.c | Eddy
2011-02-09 | All | AP & STA | 1. Remove the BBP/MAC related initialization to individual chip (RT2883/3883) 2. Remove some redundancy when BBP/MAC initialization |  | chips\rt2883.c chips\rt3883.c chips\rtmp_chip.c common\rtmp_init.c chip\rt2883.h chip\rt3883.h | Albert
2011-02-10 | RT30xx/RT33xx/RT53xx | AP & STA | remove unused code in DefaultATEAsicSwitchChannel/DefaultATETxPwrHandler/Default_Set_ATE_TX_BW_Proc |  | common/rt_ate.c | Peter
2011-02-10 | All | AP | improve e2p dump format |  | ap_cfg.c | Peter
2011-02-10 | RT5350 | AP & STA | for RT5350 TSSI ratio slope initialization |  | common/rtmp_init.c, chips/rt5350.c | Peter
2011-02-11 | All | AP | Fix WDS compile error |  | os/linux/rt_profile.c os/linux/rt_main_dev.c | Zero
2011-02-15 | All | AP & STA | Fix DMA address bug on big-endian mode and DMA address width = 32-bit. |  | include/os/rt_linux_cmm.h, os/linux/config.mk | Sample
2011-02-15 | RT5370 / RT5372 | AP & STA | Add RT5370 / RT5372 support Fix Rx packets 802.11 to 802.3 bug Add SNR_FORMULA3 AsicResetBbpAgent per-chip Patch FrequencyCalibration function Updaet WMM EDCA value Add BBP recovery patch |  | ap/ap_data.c chips/rt30xx.c chips/rt5390.c chips/rtmp_chip.c commom/cmm_asic.c common/cmm_syn.c common/frq_cal.c commom/mlme.c commom/rtusb_dev_id.c commom/wsc.c include/chip/rt5390.h include/rtmp.h include/rtmp_chip.h sta/sta_cfg.c | Zero
2011-02-16 | All | AP & STA | Fix DMA address bug on big-endian mode and DMA address width = 32-bit. |  | include/os/rt_linux_cmm.h, os/linux/config.mk, os/linux/rt_usb_util.c, os/linux/rt_rbus_pci_util.c | Sample
|  |  | Consider more cases when comparing DFS type and fill channel list |  | common/rt_channel.c | Haipin
2011-02-17 | All | AP & STA | 1.remove IS_RT2xxx(). 2.dynamically determine to use old tx method or new txmethod. 3.dynamically determine the minimun power and maximun power for A band. 4.add ATESetAntennaTxPower for Set_ATE_TX_POWER(0/1/2)_Proc. 5.move ATE initialization from rtmp_init.c to rt_ate.c. |  | commom/rt_ate.c common/rtmp_init.c common/rtmp_init_inf.c include/rt_ate.h include/rtmp_def.h include/rtmp.h include/rtmp_chip.h os/linux/config.mk | Peter
2011-02-17 | RT3593 | AP & STA | Redefine callback function for RT3593 There are a lot of specific code for below rt3593 callback funtions in rt30xx.c, so move these code to rt3593.c and rename to specific API, Becasue move to rt3593.c, so remove a lot of IS_RT3593() related code from this file. pChipOps->AsicRfTurnOff = RT30593LoadRFSleepModeSetup; pChipOps->AsicReverseRfFromSleepMode = RT3593ReverseRFSleepModeSetup; pChipOps->AsicHaltAction = RT3593HaltAction; |  | chips/rt30xx.c chips/rt3593.c chips/rtmp_chip.c common/cmm_asic.c common/cmm_data.c common/frq_cal.c include/chip/rt3593.h include/rtmp_chip.h | Jay
2011-02-17 | RT3573 | STA | Add CHIPSET RT3573 support base on RT3593 RT3573 use the same mac/bb/rf register of RT3593, so define below definition for RT3573 station support. WFLAGS += -DRTMP_MAC_USB -DRTMP_USB_SUPPORT -DRT30xx -DRT35xx -DRT3593\ -DRTMP_TIMER_TASK_SUPPORT -DRTMP_RF_RW_SUPPORT -DRTMP_EFUSE_SUPPORT\ -DA_BAND_SUPPORT -DDOT11N_SS3_SUPPORT -DNEW_RATE_ADAPT_SUPPORT\ -DRTMP_FREQ_CALIBRATION_SUPPORT |  | chips/rt3593.c common/rtusb_dev_id.c common/rtusb_io.c include/chip/rt3593.h include/rtusb_io.h os/linux/Makefile.4 os/linux/Makefile.6 os/linux/config.mk tools/bin2h.c | Jay
2011-02-17 | RT537X / RT539X | AP & STA | Add "CONFIG_STA_SUPPORT" flag for "FREQ_CALIBRATION". Modify RT5390 / 92 BBP registers writing function. Fix "AsicCheckForHwRecovery" bug when P2P enabled. |  | chips/rt33xx.c chips/rt5390.c common/mlme.c common/rtmp_init.c common/rtmp_init_inf.c include/rtmp.h | Zero
2011-02-17 | ALL | STA | patch high power issue. |  | common/cmm_asic.c | Alan
2011-02-22 | RT3883 | AP & STA | remove redundant check in RT3883ATE |  | common/rt_ate.c | Peter
2011-02-22 | ALL | AP & STA | Modify ACM for APSTA mode. |  | common/acm_comm.c, acm_edca.c, acm_iocl.c, include/acm_extr.h, acm_comm.h, acm_edcal.h, etc. | Sample
2011-02-22 | ALL | AP & STA | Define macros for disabling MAC TX/RX |  | common/rt_ate.c, include/rt_ate.h | Peter
2011-02-22 | ALL | AP & STA | 1. Fixed radio on/off crash issue. 2. Fixed system crash when Ralink aggregate was enabled. |  | common/rtmp_init.c, common/rtmp_init_inf.c, common/cmm_data.c | Snowpin
2011-02-23 | RT3883 | AP & STA | Update RT3883ATE(based on RT3883 v.2.4.3.4) |  | common/rt_ate.c, include/rtmp.h | Peter
2011-02-24 | ALL |  | Add macros and functions to make ATE more readable. |  | common/rt_ate.c, include/rt_ate.h | Peter
2011-02-25 | ALL | AP | Bug fix for the Addr1 of ADDBA Response frame is random MAC when BAPolicy != IMMED_BA. |  | common/cmm_sanity.c | Sample
2011-02-25 | RT5350 | STA | Fix compile error! |  | chips/rt5350.c, include/rtmp.h, os/linux/rt_profile.c | Sample
2011-02-25 | All | AP | Fix unalignment problem for ADDBA request and response frame. |  | common/ba_action.c and common/action.c | Sample
2011-02-25 | All | AP & STA | Add macros and one function to make ATE more readable. |  | common/rt_ate.c, include/rt_ate.h | Peter
2011-03-03 | All | AP & STA | Add e2p bulk write method in ATE for QA. |  | common/rt_ate.c, include/rt_ate.h | Peter
2011-03-04 | RT5350 | AP & STA | No RF IC Type in EEPROM in the future for RT5350. So remove RF IC type check in rt5350.c. |  | chips/rt5350.c | Sample
2011-03-04 | All 1*1 chipsets | AP & STA | Modify MAXRAmpduFactor from 3 to 2 to improv throughput |  | common/cmm_info.c | Zero
2011-03-04 | ALL | STA | Add pAd->StaCfg.AdaptiveFreq = TRUE init value. |  | common/rtmp_init.c | Zero
2011-03-07 | ALL | STA | change autoconnect_lasstssid behavior |  | common/mlme.c, sta/connect.c | Iverson
2011-03-07 | ALL | AP & STA | 1. Fix compile error when 11N is disabled. 2. Patch codes for platforms without consistent memory. 3. Patch codes for platforms without consistent memory and cache line size is 32B. |  | ap/ap_assoc.c, ap/ap_cfg.c, common/cmm_cfg.c, common/cmm_data_pci.c, common/cmm_info.c, common/cmm_mac_pci.c, common/cmm_sanity.c, include/ap_mbss.h, include/ft_os_util.h, include/rtmp.h, include/rtmp_comm.h, Makefile, os/linux/config.mk, os/linux/rt_linux.c, os/linux/rt_linux_symb.c, sta/sta_cfg.c | Sample
2011-03-08 | USB chipset | AP & STA | fix bukj out dead lock issue |  | common/cmm_data_usb..c | Iverson
2011-03-09 | Flash supported, USB chipset | AP & STA | Update e2p write all method in ATE for QA. |  | common/rt_ate.c | Peter
| ALL | AP & STA | fix led issue upon interface down Please set LED flag as below case. State 1: When radio on but not connect AP, please set “LED_RADIO_ON”. State 2: When disconnect AP but at radio on state, please set “LED_LINK_DOWN”. State 3: When connect to AP, please set “LED_LINK_UP”. State 4: When radio off, interface down or set led off, please set “LED_RADIO_OFF”. Do not call LED_LINK DOWN after LED_RADIO_OFF, these two states in LED A/G/ACT polarity setting is different. Please calibrate correct setting on EEPROM about LED mode, LED A/G configuration, LED ACT configuration, LED A/G/ACT polarity. PCI and USB use different polarity for current chipset. |  | common/rt_led.c | Jay
| ALL | STA | 20/40 BSS operation issue Some 20/40MHz capable AP may operate as a 20MHz BSS, and its STA channel Width field are set to 0, but secondary channel offset are not set to 0. Currently our station driver do not check STA channel Width but only secondary channel offset, so sation will change bandwidth from 20MHz to 40MHz and do not match current 20MHz BSS. |  | sta/sync.c | Jay
2011-03-10 | RT3352 | AP & STA | To add RT3352 linear+extented TSSI calibration into ATE and to fix some warnings. |  | chips/rt5350.c, chips/rt3352.c, common/rt_ate.c, common/cmm_asic.c, include/rt_ate.h | Peter
2011-03-11 | RT28xx, RT2880, RT2883, RT305x, RT335x, RT5350, RT35xx | AP & STA | To write BBP_R66 by handlers per chipset |  | common/rt_ate.c, include/rt_ate.h | Peter
2011-03-11 | All | AP & STA | Integrate the VCO calibration. - The SPECIFIC_VCORECAL_SUPPORT is removed. Please use VCORECAL_SUPPORT to activate VCO calibration. - Remove these command "VCORecalibrationThreshold" & "VCORecalibration" - New parameter "FlgIsVcoReCalMode". - The following parameter are omitted. -> FlgIsVcoReCalSup, RefreshTssi, LatchTssi, EnableVCOReCal, VCORecalibrationThreshold |  | ap\ap_cfg.c; chips\rt30xx.c; chips\rt3352.c; chips\rt3593.c; chips\rt35xx.c; chips\rt3883.c; chips\rt5350.c; chips\rt5390.c; chips\rtmp_chip.c; common\cmm_asic.c; common\cmm_info.c; common\mlme.c; common\rtmp_init.c; include\rtmp.h; include\rtmp_chip.h; include\rtmp_def.h; os\linux\config.mk; sta\sta_cfg.c | Albert
2011-03-11 | RT3052/RT3350 | AP & STA | Some modification for RT305x module - RT305x and RT3350 share the same BBP table. For RT3350, the BBP_R105 will be set after the BBP table initialized. - Don't use RFIC type to recognize RT305x or RT3350 in RT305x_Init(). - RT305x_VdrTuning1 will be merged to NICInitRT305xBbpRegisters(). |  | chips\rt305x.c chips\rt30xx.c common\rtmp_init.c chip\rt305x.h include\rtmp_chip.h | Albert
2011-03-11 | RBUS chipset | AP & STA | Fix compiler error for RBUS platform. |  | os\linux\rt_profile.c | Albert
2011-03-11 | RT3592 | AP & STA | Patch codes for RT3592 PCIe interface check. |  | os\linux\rt_rbus_pci_drv.c, include\rtmp_chip.h | Sample
2011-03-14 | RT3593 | AP & STA | Patch codes for VCO Calibration function. |  | ap\ap_cfg.c; chips\rt3593.c, rt3883.c, rtmp_chip.c; common/cmm_info.c, mlme.c; include\rtmp_chip.h; sta\sta_cfg.c | Sample
2011-03-15 | RT3352/RT5350 | AP & STA | Update for ATE internal ALC functions. It is related to "iwpriv ra0 set ATEAUTOALC=1". |  | chips/rtmp_chip.c, common/rt_ate.c, include/rt_ate.h, include/rtmp.h | Peter
2011-03-16 | RT3593 | AP | Patch correct value for R66. |  | chips/rt35xx.c | Sample
2011-03-16 | All | AP & STA | Old and new rate adaption algorithm exists simultaneouly. |  | As cvs update email. | Sample
2011-03-16 | RT2880 | AP & STA | Fix compile errors for RT2880 |  | chips/rtmp_chip.c, include/rtmp_chip.h | Peter
2011-03-18 | All | AP & STA | Add structures for chips and add ATE initialization error handling. |  | chips/rt3352.c, chips/rt5350.c, common/rtmp_init_inf.c ,common/rt_ate.c, include/rt_ate.h, include/rtmp.h | Peter
2011-03-23 | All | AP & STA | Fix a bug for UtilSemLock type. It must be OS_NDIS_SPIN_LOCK, not NDIS_SPIN_LOCK. |  | os/linux/rt_linux.c | Sample
2011-03-23 | USB chipset | AP & STA | Add SPECIFIC_BCN_BUF_SUPPORT for USB chipset |  | common/cmm_mac_usb.c | Zero
2011-03-24 | All | AP & STA | Fix AP/STA QuickResponeForRateUpExec train back to original rate not sync to pEntry bug. |  | common/mlme.c ap/ap_mlme.c | Zero
2011-03-28 | USB chipset | AP & STA | Fix enable SPECIFIC_BCN_BUF_SUPPORT flag cause “no 2nd shared memory” chipset no beacon bug. (USB only) |  | include/chip/rtmp_mac.h | Zero
2011-03-29 | USB chipset | AP & STA | Fix USB reset entry wcid bug |  | include/rtusb_io.h common/rtusb_io.c | Eddy
2011-03-30 | RT3883 | AP & STA | Update registers for RT3883 TX BF calibration |  | chips/rt3883.c, common/rt_ate.c | Peter
2011-03-30 | RT3593 | AP & STA | Write RF R17 step by step whatever power save state. Confirmed with HK. |  | common/rt_rf.c | Sample
2011-03-30 | All | AP & STA | 1. Merge the high power patch of RT3052 and RT3070 with a common hooked callback function. 2. Remove the element-ID 62 and its body from probe request/response. Because it doesn't follow IEEE specification. 3. Modify the declaration and usage of RTMP_CHIP_SPECIFIC. |  | ap\ap_mlme.c; ap\ap_sync.c; chips\rt305x.c; chips\rt3070.c; chips\rt30xx.c; common\cmm_info.c; common\mlme.c; common\rtmp_init_inf.c; include\chip\rt305x.h; include\chip\rt3070.h; include\rtmp_chip.h; sta\sync.c | Albert
| Chipsets with Internal ALC | AP & STA | Fix BBP R49 will recycle from 0x80 to target TSSI value When enable AUTO ALC. |  | common/rt_ate.c | Peter
2011-04-12 | All | STA | Fix bug when using WPA_Supplicant. |  | common/cmm_sync.c os/linux/sta_ioctl.c sta/connect.c sta/sta_cfg.c | Alan
2011-04-13 | 539xR | AP&STA | Modify the efuse number of 539xR |  | include/rtmp_chip.h,chip/rtmp_chip.c | KH
2011-04-14 | RT5370 / RT5372 / RT5390 / RT5392 / RT5350 | AP&STA | Add a new function “IQ compensation” to make the signal more accurate. |  | chips/rt5350.c, chips/rt5390.c, chips/rtmp_chip.c, common/rtmp_init.c, chip/rtmp_phy.h, include/rtmp_chip.h, os/linux/config.mk | Rorscha
2011-04-14 | RT3052 / RT3352 | AP&STA | 1.only RT3052 version B needs ATE high-power patch. 2. update internal TSSI requested from HK. |  | chips/rtmp_chip.c, common/cmm_asic.c, common/mlme.c, common/rt_ate.c | Peter
2011-04-21 | All | STA | Fix bugs for memory leakage problem when station does site survey. |  | os/linux/sta_ioctl.c | Sample
2011-04-21 | All | AP&STA | Fix bugs for memory leakage problem when station does site survey by cfg80211 iw tool. |  | common/cmm_cfg.c, os/linux/rt_linux.c, include/cfg80211extr.h, common/mlme.c | Sample
2011-04-22 | All | STA | In roaming case, we only want to delete this entry from MacTable for preventing finding MacTable Hash index malfunction. If we do RTMP_STA_ENTRY_MAC_RESET in MacTableDeleteEntry, STA cannot receive packets from new AP. |  | common/cmm_data.c | Snowpin
2011-04-22 | All | AP | Fixed WSC AP memory leakage issue. We need to use same value of pAd->ApCfg.BssidNum in UserCfgInit and WscThreadExit. |  | common/wsc.c | Snowpin
2011-04-22 | All | STA | Some IOCTLs related to OPEN/SHARED-WEP (static WEP) setting cannot use STA_PORT_SECURED instead of “pAd->StaCfg.PortSecured = WPA_802_1X_PORT_SECURED”. | The pAd->IndicateMediaState will be NdisMediaStateConnected before STA connects to AP successfully. I.e. It is possible that UI will get wrong connection status from driver before STA connects to AP successfully. The default setting of PrivacyFilter in pEntry will be Ndis802_11PrivFilterAcceptAll. RTMP_IndicateMediaState(_pAd, NdisMediaStateConnected) also will be run in LinkUp function if security is static OPEN/SHARED WEP. | sta/sta_cfg.c | Snowpin
2011-04-26 | RT5572 / RT5592 | AP&STA | add new chip support for RT5572/RT5592 |  | Makefile chips/rt30xx.c chips/rt33xx.c chips/rt3593.c chips/rt5390.c chips/rt5592.c chips/rtmp_chip.c common/cmm_asic.c common/cmm_cfg.c common/cmm_data_pci.c common/cmm_mac_pci.c common/cmm_profile.c common/cmm_sync.c common/ee_efuse.c common/frq_cal.c common/rtmp_init.c common/rtmp_init_inf.c common/rtusb_data.c common/rtusb_dev_id.c include/chip/chip_id.h include/chip/mac_pci.h include/chip/mac_usb.h include/chip/rt5592.h include/chip/rtmp_mac.h include/chip/rtmp_phy.h include/os/rt_linux.h include/os/rt_linux_cmm.h include/rt_os_net.h include/rtmp.h include/rtmp_chip.h include/rtmp_cmd.h include/rtmp_def.h F240 include/rtmp_type.h os/linux/Makefile.4 os/linux/Makefile.4.netif os/linux/Makefile.6 os/linux/Makefile.6.netif os/linux/config.mk os/linux/pci_main_dev.c os/linux/rt_linux.c os/linux/rt_main_dev.c sta/rtmp_data.c striptool/striptool.h striptool/striptool_module.c tools/bin2h.c | Jay
2011-04-26 | All | AP&STA | Add operators for cfg80211 in 2.6.33 ~ 2.6.38. |  | common/cmm_cfg.c, include/cfg80211extr.h, os/linux/cfg80211.c, os/linux/cfg80211drv.c | Sample
2011-04-26 | RT5370 / RT5372 / RT5390 / RT5392 / RT5350 | AP&STA | Update new IQ Compensation algorithm. |  | chips/rt5350.c, chips/rt5390.c, chips/rt5592.c, chips/rtmp_chip.c, include/rtmp_chip.h | Rorscha
2011-04-29 | All | AP | adjust shift bits in common/dfs.c ToneRadarProgram() v2 to turn on full 40MHz detection mode correctly.
2011-04-29 | RT5350 | AP&STA | Update for RT5350 TSSI HT 40MHz power delta. |  | chips/rt5350.c | Peter
2011-05-01 | All | AP&STA | Move cfg80211 unregister before RtmpOSNetDevFree(). |  | os/linux/usb_main_dev.c | Sample
2011-05-02 | All | AP&STA | Support more than one chipset at one module | 1.Because some chips have differenct size of TXWI and RXWI, and want to support them on the same module, so use chip capability to determinze size at run time instead of using MACRO at compiler time. Please do not use sizeof(TXWI_STRUC) and sizeof(RXWI_STRUC) at run time, otherwise it will cause some chip will use wrong TXWI and RXWI header to process packet. 2.Change Makefile to support that more than one CHIPSET can build and strip at the same time. Usage: CHIPSET = 3572 (The same as before, support only 3572 chip and module name name as RT3572STA/AP.ko) CHIPSET = 5572 3572 2870(It will support RT5572, 3572, and 2870 in one module, and module name will use first CHIPSET name RT5572STA/AP.ko) Currenly combinations should be all are USB base or all are PCI/RBUS base. Note: if you want to support chipsets at the same time, please do not write code like below #ifdef CHIPSET_A if (IS_CHIPSET_A) ... else #endif // CHIPSET_A #ifdef CHIPSET_B { if (IS_CHIPSET_B) ... } #endif+E9 // CHIPSET_B// Please write code at callback function or #ifdef CHIPSET_A if (IS_CHIPSET_A) ... #endif // CHIPSET_A #ifdef CHIPSET_B if (IS_CHIPSET_B) ... #endif // CHIPSET_B// 3.Add Makefile.netif and Makefile.util to filter and add some forgeted filter flags at strip tool, | Makefile ap/ap_connect.c ap/ap_data.c chips/rt305x.c chips/rt30xx.c chips/rt3352.c chips/rt33xx.c chips/rt3593.c chips/rt35xx.c chips/rt3883.c chips/rt5350.c chips/rt5390.c chips/rtmp_chip.c common/cmm_asic.c common/cmm_cfg.c common/cmm_data.c common/cmm_data_pci.c common/cmm_data_usb.c common/cmm_mac_pci.c common/cmm_mac_usb.c common/dfs.c common/mesh.c common/pmf.c common/rt_ate.c common/rtmp_init.c common/rtusb_bulk.c common/uapsd.c include/os/rt_linux_cmm.h include/rtmp.h include/rtmp_def.h os/linux/Makefile.4 os/linux/Makefile.4.netif os/linux/Makefile.4.util os/linux/Makefile.6 os/linux/Makefile.6.netif os/linux/Makefile.6.util os/linux/config.mk os/linux/rt_usb.c sta/connect.c sta/rtmp_data.c sta/sync.c striptool/Makefile.release striptool/striptool.h striptool/striptool_cmm.c | Jay
2011-05-11 | All | AP&STA | Update new arch. of TX ALC. |  | chips\rt3593.c chips/rt3883.c chips/rt5390.c chips/rtmp_chip.c common/cmm_asic.c common/cmm_profile.c common/mlme.c common/rtmp_init.c common/rtmp_init_inf.c common/rt_ate.c chip/rt3593.h chip/rt3883.h chip/rt5390.h include/rtmp.h include/rtmp_chip.h include/rt_ate.h sta/connect.c | Rorscha
2011-05-11 | All | AP&STA | 1. Enhance dot11CountersEntry Statistics ioctl 2. Add per Bss statistics ioctl
2011-05-11 | All | STA | Fixed os crash, because get wrong beacon length to overwrite incorrect memory on adhoc. |  | common/cmm_asic.c | Eddy
2011-05-13 | All | AP&STA | Add compile option for INTEL P6 platform. |  | Makefile & config.mk | Sample
5/13/2011 | All | AP | Fix kernel panic. Due to move incorrect memory lengths to overwrite other memory at WSC function. |  | common/wsc.c | Zero
5/17/2012 | NONE RBUS chipsets | STA & AP | fix p2p compile error, removed RBUS_SUPPORT flag for pStatistics declaration
5/17/2012 | All | STA & AP | Add A band support for temperature compensation | 1. Remove global variables TxPowerTuningTable, TxPowerTuningTableEntry0, and TxPowerTuningTableEntry1. Move TxPowerTuningTable into chipCap for multiple chipset support because they have their own tuning table. Add TxPowerTuningTable_2G and TxPowerTuningTable_5G field for BG band and A band. 2. Add A band support for temperature compensation so add LookupTable, RefTemp, and TssiGain field for A band 3. Add RT5572/RT5592 temperature compensation support using current driver power compensation architecture. | chips/rt3352.c ¦ 5 +- chips/rt5350.c ¦ 8 +- chips/rt5390.c ¦ 50 ++++-- chips/rt5592.c ¦ 117 +++++++++----- chips/rtmp_chip.c ¦ 94 +++++++++++- common/cmm_asic.c ¦ 395 ++++++++++++++++++++++++++++++++--------------- common/mlme.c ¦ 167 -------------------- common/rt_ate.c ¦ 18 +- common/rtmp_init_inf.c ¦ 9 +- include/chip/rtmp_phy.h ¦ 1 + include/rtmp.h ¦ 50 +------ include/rtmp_chip.h ¦ 20 ++- include/rtmp_def.h ¦ 6 + sta/connect.c ¦ 94 ----------- 14 files changed, 518 insertions(+), 516 deletions(-) | Jay
| All | AP | Add APCLI support wpa_supplicant | 1. APCLI Support wpa_supplicant using driver ralink 2. Connection test : WPA/TKIP, WPA2/AES, 1x/WEP | ap/ap.c ap/ap_apcli.c ap/ap_cfg.c ap/ap_data.c ap/ap_wpa.c ap/apcli_assoc.c ap/apcli_auth.c ap/apcli_ctrl.c common/cmm_info.c common/cmm_wpa.c common/cmm_os_util.c common/rtmp_init.c include/ap.h include/ap_cfg.h include/oid.h include/rt_config.h include/rtmp.h os/liux/ap_ioctl.c os/linux/rt_linux.c os/linux/config.mk
|  |  |  | removed kmalloc for pStatistic | common/p2p_cfg.c 3799 --- | haipin
2011-05-24 | USB chipset | STA & AP | modify USB load firmware part | 1. Add an Macro for define USB multiwrite firmware. 2. modify usb load firmware will check PBF_SYS_CTRL bit8 first to decide if need to load firmware or not. 3. move check MCU ready into a function call. | common/rtmp_mcu.c common/rtusb_io.c include/rtmp.h include/rtmp_mcu.h os/linux/config.mk | Carter
2011-05-25 | All | STA & AP | Fix bugs for RF R17 write when value = 0xff. Infinite loop bugs. |  | common/rt_rf.c | Sample
2011-05-26 | All | STA & AP | Add flash support for RT3572/RT5572/RT5592 | 1.Remove global variable Eebuffer 2.Remove AsicEeBufferInit of ChipOps because it just assign eebuf to each chipset eebuffer. We can just assign it at each chipset initialization. 3.Add flash support for RT3572/RT5572/RT5592 at concurrent AP. | chips/rt2880.c ¦ 14 +++++++----- chips/rt2883.c ¦ 9 -------- chips/rt305x.c ¦ 22 ++++--------------- chips/rt3090.c ¦ 38 +--------------------------------- chips/rt30xx.c ¦ 29 ++++++++++++++++++++++++- chips/rt3352.c ¦ 30 +++----------------------- chips/rt3883.c ¦ 52 ++-------------------------------------------- chips/rt5350.c ¦ 31 +++------------------------ chips/rt5390.c ¦ 23 ++++---------------- chips/rt5592.c ¦ 44 ++++++++++++++++++++++++++++----------- chips/rtmp_chip.c ¦ 7 +----- common/ee_flash.c ¦ 45 ++++++++++++++++++++++++---------------- common/rtmp_init.c ¦ 3 -- include/chip/rt2880.h ¦ 2 + include/chip/rt3352.h ¦ 3 -- include/chip/rt5350.h ¦ 3 -- include/chip/rt5390.h ¦ 2 - include/chip/rt5592.h ¦ 13 +++++++++++ include/rtmp.h ¦ 15 ------------- include/rtmp_chip.h ¦ 5 +++- os/ecos/rbus_main_end.c ¦ 8 ------- os/linux/Makefile.4 ¦ 25 ++++++++++++++++++++++ os/linux/Makefile.6 ¦ 15 +++++++++++++ 23 files changed, 175 insertions(+), 263 deletions(-) | Jay
2011-05-26 | All | STA & AP | Fix bugs for net_dev->priv_flags usage. We can not use it because it is used by other kernel modules. |  | As cvs update email. | Sample
2011-05-27 | RT5572 / RT5592 | STA & AP | 1.Update MAC and BBP register for RT5572/RT5592 according to RT5592_RT5572_RF_BBP_MAC_register_2011_0526.xls 2.Change debug level from “TRACE” to “INFO” for temperature compensation and frequency calibration related API because of they run periodically. 3.Add a filed TxAlcTxPowerUpperBound_5G for A band because tuning table upper bound is different for G band and A band. |  | chips/rt3352.c ¦ 2 +- chips/rt5350.c ¦ 2 +- chips/rt5390.c ¦ 4 ++-- chips/rt5592.c ¦ 21 +++++++++++++++------ chips/rtmp_chip.c ¦ 2 +- common/cmm_asic.c ¦ 30 +++++++++++++++--------------- common/frq_cal.c ¦ 12 ++++++------ include/rtmp.h ¦ 2 +- include/rtmp_chip.h ¦ 3 ++- 9 files changed, 44 insertions(+), 34 deletions(-) | Jay
2011-06-01 | RT5592 | STA & AP | 1.Update RF register for RT5592 according to RT5592_RT5572_RF_BBP_MAC register_2011_0526.xls |  | chips/rt5592.c | Sample
2011-06-02 | RT5572 / RT3572 | AP | 1. Add Carrier Detection Support for USB (RT5572/RT3572) |  | common/dfs.c | Haipin
2011-06-02 | All | AP&STA | Add boundary verification for TemperatureCompensation and InternalTXALC. Original one may run out of range. |  | chips/rt5390.c chips/rtmp_chip.c common/cmm_asic.c | Rorscha
2011-06-03 | All | AP&STA | Channel 14 should be included into Gband |  | common/rt_ate.c | Peter
2011-06-03 | RT5370 / RT5372 / RT5390 / RT5392 | AP&STA | Synchronize code to CVS for RT5370/72/90/92. |  | ap/ap_assoc.c chips/rt33xx.c chips/rt5390.c chips/rtmp_chip.c common/cmm_asic.c common/cmm_mac_pci.c common/cmm_mac_usb.c common/ee_prom.c common/frq_cal.c common/mlme.c common/p2p.c common/p2p_cfg.c common/rt2860.bin common/rtmp_init.c common/rtmp_init_inf.c common/rtmp_mcu.c common/rtusb_dev_id.c common/rt_ate.c common/wsc.c include/chip/chip_id.h include/chip/rt5390.h include/chip/rtmp_mac.h include/chip/rtmp_phy.h include/os/rt_linux.h include/mlme.h include/rtmp.h include/rtmp_chip.h os/linux/pci_main_dev.c os/linux/rt_linux.c os/linux/rt_rbus_pci_drv.c sta/sta_cfg.c | Rorscha
6/3/2011 | All | AP&STA | Fix IGMP snoop compile error |  | ap/ap.c common/igmp_snoop.c common/p2p.c include/igmp_snoop.h | Zero
6/3/2011 | All | AP&STA | 1. Add condition statements to let ch14 be used only in B-only when CountryCode=JP |  | commom/rt_channel.c | Haipin
2011-06-08 | RT3070 / RT3573 / RT3370 / RT5370 | AP | 1. Add compile flags for USB Carrier Detection Support |  | os/linux/config.mk | Haipin
2011-06-09 | All | AP&STA | To avoid AP send the date packets to STA that is not port secured. |  | include/igmp_snoop.h | Eddy
6/9/2011 | All | AP | Fix skipping list issue in auto channel selection | Fix skipping list issue in auto channel selection | ap/ap_autoChSel.c | Albert
6/13/2011 | All | AP&STA | Fix bugs for BSS lost in scanning. |  | common/cmm_sync.c, mlme.c, rt_channel.c, include/cfg80211.h, mlme.h, oid.h, rt_os_util.h, rtmp_comm.h, rtmp_def.h, os/linux/cfg80211drv.c, rt_linux.c, rt_linux_symb.c | Sample
6/13/2011 | All | AP&STA | 1. Hook all chipsets for TX ALC function, including InternalTXALC, ExternalTXALC and TemperatureCompensation. 2. Redefine TxAlcMaxMCS. |  | chips/rt305x.c chips/rt30xx.c chips/rt3352.c chips/rt33xx.c chips/rt35xx.c chips/rt3883.c chips/rt5350.c chips/rt5390.c common/cmm_asic.c common/rt_ate.c include/chip/rt305x.h include/chip/rt3352.h include/chip/rt33xx.h include/chip/rt5350.h include/chip/rt5390.h include/rtmp.h include/rtmp_chip.h | Rorscha
6/13/2011 | All | AP&STA | The initialization of hardware Beacon spaces are not completely. Unfortunately, for some chipset, the default values of hardware beacon spaces are not 0x00. It will cause s beacon content incorrect. | Fix beacon content incorrect issue. | common/rtmp_init.c | Zero
6/14/2011 | All | AP&STA | fix compile error for pci-e DFS, fix DFS interrupt function |  | os/linux/rt_rbus_pci_drv.c os/linux/config.mk Common/dfs_mcu.c Include/os/rt_drv.c | Haipin
6/14/2011 | RT3593/RT3573 | AP&STA | Enable hardware WAPI defaultly. |  | chips/rt3593.c | Sample
6/15/2012 | all | AP | DFS code update
2011-06-15 | USB chipset | STA & AP | modify USB load firmware part | 1. due to new firmware is not ready, comment check PBF_SYS_CTRL bit 8 code at present. | common/rtmp_mcu.c common/rtusb_io.c | Carter
2011-06-20 | RT3883 ATE | STA & AP | Update RF R33 for RT3883 ATE to lower down one dB at high channel. |  | common/rt_ate.c | Peter
2011-06-21 | RT5350 | STA & AP | Fix a bug that cause Win 7 logo test will fail if TSSI is enabled. |  | chips/rt5350.c | Peter
2011-06-22 | All | AP | Fix some bugs for QLOAD function: unavailable in SoC, inaccurate busy time during channel switch, PCI command thread crash when do interface down. |  | common/rtmp_init.c, common/rtmp_init_inf.c, ap/ap_qload.c | Sample
2011-06-23 | All | AP | Fix some bugs for QLOAD function: somebody forgets to correct other callers for APAutoSelectChannel() on 2009/12. |  | common/rtmp_init.c | Sample
2011-06-23 | All | STA & AP | Fix the size of memory allocation at "RTMPIoctlGetMacTable". The definition of MAC_LINE_LEN is incorrect. |  | cmmon/cmm_info.c | Zero
2011-06-24 | All | STA | Fix TieBreaker not toggled. |  | common/p2p_packet.c | Alan
2011-07-05 | 30xx | STA & AP | Port 30xx |  | chips/rt30xx.c,chips/rt33xx.c,chip/rt35xx.c,commom/rt_ate.c | KH
2011-07-05 | All | STA | Fix the PCIe station failed to enter power-saving mode |  | common/cmm_info.c | KH
2011-07-05 | All | STA & AP | Remove unncessary codes |  | i.ap/ap.c ii.chips/rt5390.c iii.common/cmm_profile.c iv.commom/misc.c v.commom/mlme.c vi.commom/rtusb_io.c vii. sta/sta_cfg.c viii. include/rtmp_def.h viiii. include/rtmp.h | KH
2011-07-05 | All | STA | Simplify PCIe PS condition |  | common/cmm_mac_pci.c,common/rtmp_init.c | KH
2011-07-05 | All | STA & AP | Simplify EEPROM HW patch condition |  | commom/eeprom.c | KH
2011-07-07 | RT5592 | STA & AP | Patch registers, add PCIE power save, add NEW_MBSSID_MODE |  | As cvs update email. | Sample
2011-07-07 | RT3352 | STA & AP | 1. Update BBP R3 initial value. 2. Reduce the time for TSSI compensated to target value based on HK. |  | As cvs update email. | Peter
2011-07-07 | PCI | STA & AP | Fix resource protection problem on SMP platform. |  | common/rtmp_init.c, include/rtmp.h, os/linux/rt_profile.c, os/linux/rt_rbus_pci_drv.c | Sample
2011-07-07 | All | STA & AP | Update mlme.c for RT3593AP ATE test. |  | common/mlme.c | Peter
2011-07-12 | RT5350 | STA & AP | Reduce the time for TSSI compensated to target value based on HK. |  | chips/rt5350.c | Peter
|  |  | Fix new multiple BSSID mode for single image (such as RT5572 + RT5372, or RT5390 + RT3070, etc) Fix new rate alogorithm at station mode which will always use highest MCS to transfer data |  | ap/ap.c ¦ 8 +++++--- ap/ap_apcli.c ¦ 9 ++++++--- ap/ap_connect.c ¦ 4 ++-- chips/rt3352.c ¦ 6 ++++++ chips/rt3593.c ¦ 5 +++++ chips/rt3883.c ¦ 6 ++++++ chips/rt5350.c ¦ 6 ++++++ chips/rt5390.c ¦ 6 ++++++ chips/rt5592.c ¦ 20 ++++++++++++-------- chips/rtmp_chip.c ¦ 1 + common/cmm_asic.c ¦ 15 +++++++++------ common/mesh.c ¦ 9 ++++++--- common/mlme.c ¦ 14 +++++++------- common/p2p.c ¦ 36 +++++++++++++++++++++--------------- include/rtmp_chip.h ¦ 11 +++++++++++ os/linux/config.mk ¦ 4 ++-- sta/p2pcli.c ¦ 11 +++++++----
2011-07-18 | USB chipset | STA & AP | Fix memory counter display. |  | os/linux/usb_main_dev.c | Sample
2011-07-21 | All | STA & AP | Fix P2P bugs on 64-bit CPU. |  | common/p2p.c, action.c, p2p_action.c | Sample
2011-07-21 | RT3350/RT3352 | STA & AP | 1. Update RT3350/RT332 ATE TSSI calibration. 2. Support RT3350/RT332 ATE TSSI verification. |  | common/rt_ate.c include/rt_ate.h | Peter
2011-07-27 | All | STA | Fix frequency calibration function in STAHandleRxDonePacket() when P2P is enabled. |  | sta/rtmp_data.c | Sample
2011-07-27 | All | STA & AP | New ATE architecture for RA_WIFI |  | As cvs update email. | Peter
2011-07-29 | All | STA & AP | add SPECIFIC_BCN_BUF_SUPPORT hook functions |  | ap_connect.c Rt3070.c Rt3370.c Rt5592.c rtmp_chip.c cmm_asic.c cmm_mac_pci.c cmm_mac_usb.c Mesh.c Dfs.c Mlme.c rtmp_init.c rtmp_mcu.c rt_usb_io.c rt_linux.h rt_drv.h Rtmp.h rtmp_chip.h rtmp_def.h | Haipin
2011-08-18 | All | STA & AP | Fix kernel panic when using "P2P presistent" feature. |  | common/p2p_packet.c | Zero
2011-08-22 | RT5370/5390/5372/5392 | STA & AP | Update RT5370/90 D/F RF_R55 CCK power patch. Update RT5372C RF_R59 for RF performance. |  | ate/common/rt_ate.c chips/rt5390.c | Rorscha
2011-08-22 | All | AP | 1. Fix memory leakage problem for AP Client. 2. Avoid Coverity tool complains. 3. Zero enough size. |  | ap/apcli_sync.c, ap/ap_connect.c, common/cmm_wpa.c, common/rtmp_init.c | Sample
2011-08-29 | All | STA & AP | 1. CS/DFS code integration 2. add a tag “old_CSDFS” to original code |  | as cvs update email. | Haipin
2011-09-07 | All | AP | Fix kernel crash when OS_ABL = yes and do interface down. |  | as cvs update email. | Sample
2011-09-07 | All | AP | Add a transmission count in rt28xx_send_packet() for WMM test problem clarification. |  | rt_profile.c, ap_cfg.c | Sample
2011-09-15 | All | AP | Fix bug: We assign main network device pointer to all MBSS packets. |  | ap_mbss.c | Sample
2011-09-15 | All | STA | Fix bug : Avoid high power issue while P2P negotiates to GO mode. |  | common/cmm_asic.c | Rorscha
2011-09-23 | RT5592 | STA & AP | Add RT5592 EP RF register patch. |  | chips/rt5592.c | Sample
2011-09-23 | RT5592/RT5390/RT3290 | STA & AP | Fix bugs in RF register initialization in big-endian platform. |  | chips/rt5592.c, chips/rt5390.c, chips/rt3290.c | Sample
2011-09-26 | All | STA & AP | 1. Modulize DFS functions, and fix pulse width alignment 2. Add Channel List ioctl for STA 3. recover 80211H parameters from dfs.h to radar.h (common code) |  | as cvs update email. | Haipin
2011-09-28 | RT3352 | STA & AP | Fix Power DAC Variation.(20110928) |  | chips/rt3352.c | Haipin
2011-09-28 | All | STA | Fix bugs that we do not put any basic rate in probe request frame in STA mode. Because we take off BasicBitmap in profile on 2008/2 so the default BasicRateBitmap will be 0. |  | common/rtmp_init.c | Sample
2011-10-06 | All | AP | Fix IvEiv byte swap problem between platforms with different endian. |  | ap/ap_wpa.c | Haipin